## Tabelle1
Database | Hydrogen from woody biomass gasification
Activity | hydrogen production, gaseous, 25 bar, from heatpipe reformer gasification of woody biomass with CCS, at gasification plant
Total energy input to reformer | 1.8132
location | RER
reference product | hydrogen, gaseous, 25 bar
unit | kilogram
source | ELEGANCY project, Techno-environmental assessment of biomass to hydrogen for use in the Swiss transport sector, Karin Treyer, Cristina Antonini et al, 2020, https://doi.org/10.1039/D0SE00222D
comment | Steam-blown dual fluidized bed gasifier with dry biomass (wood chips) from Europe as feedstock.
Exchanges
name | amount | database | location | unit | categories | type | reference product
hydrogen production, gaseous, 25 bar, from heatpipe reformer gasification of woody biomass with CCS, at gasification plant | 1 | Car db | RER | kilogram |  | production | hydrogen, gaseous, 25 bar
Carbon dioxide, non-fossil | 7.9364 | biosphere3 |  | kilogram | air | biosphere
carbon dioxide, captured at hydrogen production plant, pre, pipeline 200km, storage 1000m | 10.6899 | Car db | RER | kilogram |  | technosphere | carbon dioxide, captured at hydrogen production plant, pre, pipeline 200km, storage 1000m
market for liquid storage tank, chemicals, organics | 2.5463e-09 | cutoff36 | GLO | unit |  | technosphere | liquid storage tank, chemicals, organics
market for water, deionised | 15.7779 | cutoff36 | Europe without Switzerland | kilogram |  | technosphere | water, deionised
market for wood chips, wet, measured as dry mass | 10.2846 | Elegancy | Europe without Switzerland | kilogram |  | technosphere | wood chips, wet, measured as dry mass
market group for electricity, low voltage | 1.8413 | cutoff36 | ENTSO-E | kilowatt hour |  | technosphere | electricity, low voltage
synthetic gas factory construction | 5.3483e-10 | cutoff36 | CH | unit |  | technosphere | synthetic gas factory
treatment of wood ash mixture, pure, municipal incineration | -2.8615e-07 | cutoff36 | Europe without Switzerland | kilogram |  | technosphere | wood ash mixture, pure
treatment of wastewater, average, capacity 1E9l/year | -0.007398 | cutoff36 | Europe without Switzerland | cubic meter |  | technosphere | wastewater, average
Activity | hydrogen production, gaseous, 25 bar, from heatpipe reformer gasification of woody biomass, at gasification plant
Total energy input to reformer | 1.8132
location | RER
reference product | hydrogen, gaseous, 25 bar
unit | kilogram
source | ELEGANCY project, Techno-environmental assessment of biomass to hydrogen for use in the Swiss transport sector, Karin Treyer, Cristina Antonini et al, 2020, https://doi.org/10.1039/D0SE00222D
comment | Steam-blown dual fluidized bed gasifier with dry biomass (wood chips) from Europe as feedstock.
Exchanges
name | amount | database | location | unit | categories | type | reference product
hydrogen production, gaseous, 25 bar, from heatpipe reformer gasification of woody biomass, at gasification plant | 1 | Car db | RER | kilogram |  | production | hydrogen, gaseous, 25 bar
Carbon dioxide, non-fossil | 18.6261 | biosphere3 |  | kilogram | air | biosphere
market for liquid storage tank, chemicals, organics | 2.5463e-09 | cutoff36 | GLO | unit |  | technosphere | liquid storage tank, chemicals, organics
market for water, deionised | 15.7776 | cutoff36 | Europe without Switzerland | kilogram |  | technosphere | water, deionised
market for wood chips, wet, measured as dry mass | 10.2846 | Elegancy | Europe without Switzerland | kilogram |  | technosphere | wood chips, wet, measured as dry mass
market group for electricity, low voltage | 1.8927 | cutoff36 | ENTSO-E | kilowatt hour |  | technosphere | electricity, low voltage
synthetic gas factory construction | 5.3483e-10 | cutoff36 | CH | unit |  | technosphere | synthetic gas factory
treatment of wood ash mixture, pure, municipal incineration | -2.8615e-07 | cutoff36 | Europe without Switzerland | kilogram |  | technosphere | wood ash mixture, pure
treatment of wastewater, average, capacity 1E9l/year | -0.007398 | cutoff36 | Europe without Switzerland | cubic meter |  | technosphere | wastewater, average
Activity | hydrogen production, gaseous, 25 bar, from gasification of woody biomass in entrained flow gasifier, with CCS, at gasification plant
Total energy input to reformer | 1.4984
location | RER
reference product | hydrogen, gaseous, 25 bar
unit | kilogram
source | ELEGANCY project, Techno-environmental assessment of biomass to hydrogen for use in the Swiss transport sector, Karin Treyer, Cristina Antonini et al, 2020, https://doi.org/10.1039/D0SE00222D
comment | entrained flow gasifier with dry biomass (wood chips) from Europe as feedstock.
Exchanges
name | amount | database | location | unit | categories | type | reference product
hydrogen production, gaseous, 25 bar, from gasification of woody biomass in entrained flow gasifier, with CCS, at gasification plant | 1 | Car db | RER | kilogram |  | production | hydrogen, gaseous, 25 bar
Carbon dioxide, non-fossil | 1.5237 | biosphere3 |  | kilogram | air | biosphere
carbon dioxide, captured at hydrogen production plant, pre, pipeline 200km, storage 1000m | 19.5856 | Car db | RER | kilogram |  | technosphere | carbon dioxide, captured at hydrogen production plant, pre, pipeline 200km, storage 1000m
market for liquid storage tank, chemicals, organics | 2.5463e-09 | cutoff36 | GLO | unit |  | technosphere | liquid storage tank, chemicals, organics
market for water, deionised | 15.9263 | cutoff36 | Europe without Switzerland | kilogram |  | technosphere | water, deionised
market for wood chips, wet, measured as dry mass | 11.6966 | Elegancy | Europe without Switzerland | kilogram |  | technosphere | wood chips, wet, measured as dry mass
market group for electricity, low voltage | -1.3416 | cutoff36 | ENTSO-E | kilowatt hour |  | technosphere | electricity, low voltage
synthetic gas factory construction | 5.3483e-10 | cutoff36 | RoW | unit |  | technosphere | synthetic gas factory
treatment of wastewater, average, capacity 1E9l/year | -0.012439 | cutoff36 | Europe without Switzerland | cubic meter |  | technosphere | wastewater, average
Activity | hydrogen production, gaseous, 25 bar, from gasification of woody biomass in entrained flow gasifier, at gasification plant
Total energy input to reformer | 1.4984
location | RER
reference product | hydrogen, gaseous, 25 bar
unit | kilogram
source | ELEGANCY project, Techno-environmental assessment of biomass to hydrogen for use in the Swiss transport sector, Karin Treyer, Cristina Antonini et al, 2020, https://doi.org/10.1039/D0SE00222D
comment | entrained flow gasifier with dry biomass (wood chips) from Europe as feedstock.
Exchanges
name | amount | database | location | unit | categories | type | reference product
hydrogen production, gaseous, 25 bar, from gasification of woody biomass in entrained flow gasifier, at gasification plant | 1 | Car db | RER | kilogram |  | production | hydrogen, gaseous, 25 bar
Carbon dioxide, non-fossil | 21.1966 | biosphere3 |  | kilogram | air | biosphere
market for liquid storage tank, chemicals, organics | 2.5463e-09 | cutoff36 | GLO | unit |  | technosphere | liquid storage tank, chemicals, organics
market for water, deionised | 15.9055 | cutoff36 | Europe without Switzerland | kilogram |  | technosphere | water, deionised
market for wood chips, wet, measured as dry mass | 11.6966 | Elegancy | Europe without Switzerland | kilogram |  | technosphere | wood chips, wet, measured as dry mass
market group for electricity, low voltage | -0.01031 | cutoff36 | ENTSO-E | kilowatt hour |  | technosphere | electricity, low voltage
synthetic gas factory construction | 5.3483e-10 | cutoff36 | RoW | unit |  | technosphere | synthetic gas factory
treatment of wastewater, average, capacity 1E9l/year | -0.012439 | cutoff36 | Europe without Switzerland | cubic meter |  | technosphere | wastewater, average